## Sheet1
ID | Priority | Suspect 1 | Suspect 2 | Suspect 3 | Suspect 4 | Suspect 5 | Suspect 6 | Suspect 7-10
A0 | Charger ON (AC supply) | Charger - Unit | CU - I/O Card | CU - Unit | Harness - W1
A1 | Charger-CU Communication | Charger - Unit | CU - I/O Card | CU - Unit | Harness - W1
A12 | Battery 1 Sensor Connection | Batteries
A13 | Battery 2 Sensor Connection | Batteries
A14 | Minimum Charging Status | Charger - Unit
A15 | Charging Test Summary
A2 | Charger Power On BIT | Charger - Unit | CU - I/O Card | CU - Unit | Harness - W1
A3 | Charger (CPU) Internal Temp | Charger - Unit
A4 | Charger Battery Temp Sensors integrity | Charger - Unit | Harness - WB26 | CU - Unit | Harness - W1
A5
A6 | Charger Output Current | Charger - Unit | CU - PS Module | CU - Unit | Harness - W1
A7 | Charger Output Voltage | Charger - Unit | CU - PS Module | CU - Unit | Harness - W1
B0 | MFD - MCP Communication | MFD - Unit | MCP - MCP Card | MCP - Unit | Harness - W53
B1 | MFD - CU OPER Channel | MFD - Unit | CU - I/O Card | MCP - MCP Card | MCP - Unit | CU - Unit | Harness - W53 | Harness - W3
B10 | MFD Communication Tests Summary
B2 | MFD - MDCU DRV Channel | MFD - Unit | MDCU - DSC Card | CU - I/O Card | MCP - MCP Card | MDCU - Unit | MCP - Unit | CU - Unit Harness - W53, Harness - W21, Harness - W3
B4 | MFD - EOS Channel | MFD - Unit | CU - I/O Card | MCP - MCP Card | EOS - Unit | MCP - Unit | CU - Unit | Harness - W53, Harness - W3, Harness - W22
D0 | VETO EMERGENCY DRIVE STOP OFF position | VETO - Unit | CU - I/O Card | MCP - Unit | JBX - Unit | Harness - W51 | Harness - W9
D1 | VETO EMERGENCY GUN STOP OFF position | VETO - Unit | CU - I/O Card | MCP - Unit | JBX - Unit | Harness - W51 | Harness - W9
D2 | VETO EMERGENCY DRIVE STOP ON position | VETO - Unit | CU - I/O Card | MCP - Unit | JBX - Unit | Harness - W51 | Harness - W9
D3 | VETO EMERGENCY GUN STOP ON position | VETO - Unit | CU - I/O Card | MCP - Unit | JBX - Unit | Harness - W51 | Harness - W9
D4 | VETO Drive LAMP TEST | VETO - Unit | MCP - MCP Card
D5 | VETO GUN LAMP TEST | VETO - Unit | MCP - MCP Card
D6 | VETO TESTS SUMMARY
E0 | MCP BRS switch OFF | MCP - MCP Unit | MCP - MCP Card
E1 | MCP-MDCU DRV enable signal OFF | MDCU - Unit | MDCU - DSC Card | CU - I/O Card | CU - Unit | MCP - MCP Card | MCP - Unit | Harness - W21, Harness - W3
E12 | WS EL motor power amplifier status | MDCU - Unit | MDCU - DSC Card | MDCU - EL Amp Module | CU - Unit
E13 | WS TR motor power amplifier status | MDCU - Unit | MDCU - DSC Card | MDCU - TR Amp Module | CU - Unit
E14 | WS EL motor - P-AMP enable (Inhibit OFF) | MDCU - Unit | MDCU - DSC Card | MDCU - EL Amp Module | CU - Unit
E15 | WS EL motor - P-AMP Int supply | MDCU - Unit | MDCU - DSC Card | MDCU - EL Amp Module | CU - Unit
E16 | WS EL motor - P-AMP Over Temp | MDCU - Unit | MDCU - DSC Card | MDCU - EL Amp Module | CU - Unit
E17 | WS EL motor - P-AMP Over Voltage | MDCU - Unit | MDCU - DSC Card | MDCU - EL Amp Module | CU - Unit
E18 | WS EL motor - P-AMP Under Voltage | MDCU - Unit | MDCU - DSC Card | MDCU - EL Amp Module | CU - Unit
E19 | WS EL motor - P-AMP Short Circuit | MDCU - Unit | MDCU - DSC Card | MDCU - EL Amp Module | CU - Unit
E20 | WS EL motor - P-AMP Current Limit | MDCU - Unit | MDCU - DSC Card | MDCU - EL Amp Module | CU - Unit
E21 | WS TR motor - P-AMP enable (Inhibit OFF) | MDCU - Unit | MDCU - DSC Card | MDCU - TR Amp Module | CU - Unit
E22 | WS TR motor - P-AMP Int supply | MDCU - Unit | MDCU - DSC Card | MDCU - TR Amp Module | CU - Unit
E23 | WS TR motor - P-AMP Over Temp | MDCU - Unit | MDCU - DSC Card | MDCU - TR Amp Module | CU - Unit
E24 | WS TR motor - P-AMP Over Voltage | MDCU - Unit | MDCU - DSC Card | MDCU - TR Amp Module | CU - Unit
E25 | WS TR motor - P-AMP Under Voltage | MDCU - Unit | MDCU - DSC Card | MDCU - TR Amp Module | CU - Unit
E26 | WS TR motor - P-AMP Short Circuit | MDCU - Unit | MDCU - DSC Card | CU - I/O Card | CU - Unit
E27 | WS TR motor - P-AMP Current Limit | MDCU - Unit | MDCU - DSC Card | CU - I/O Card | CU - Unit
E30 | MOTION TESTS SUMMARY
G1 | MCP MAIN PAL (*) | MCP - Unit | MCP Card
G10 | MCP EL STICK OFFSET | MCP - Unit | MCP Card | Right Joystick
G18 | MCP BRS SWITCH OFF TEST | MCP - Unit | MCP - MCP Card | Right Joystick
G19 | MCP ARM SWITCH OFF TEST | MCP - Unit | MCP - MCP Card
G2 | MCP SAFE PAL (*) | MCP - Unit | MCP Card
G20 | MCP MG ARM SWITCH OFF TEST | MCP - Unit | MCP - MCP Card
G21 | MCP FIRE SWITCH OFF TEST | MCP - Unit | MCP - MCP Card | Left Joystick
G22 | MCP LRF (ARM) SWITCH OFF TEST | MCP - MCP Card | MCP - Unit
G23 | MCP LRF Trig SWITCH OFF TEST | MCP - Unit | MCP - MCP Card | Left Joystick
G24 | MCP REF7 _5V TEST | MCP - Unit | MCP - MCP Card
G25 | MCP DA AD CONVERTERS TEST | MCP - Unit | MCP - MCP Card
G26 | MCP TR STICK OFFSET | MCP - Unit | MCP - MCP Card | Right Joystick
G27 | MCP EL STICK OFFSET | MCP - Unit | MCP - MCP Card | Right Joystick
G28 | MCP POSTS TESTS SUMMARY
G7 | MCP CARD Temperature | MCP - Unit | MCP Card
G8 | MCP CPU Temperature | MCP - Unit | MCP Card
G9 | MCP TR STICK OFFSET | MCP - Unit | MCP Card | Right Joystick
H10 | EL Tacho rate (Up) | EL Motor | MDCU - Unit | MDCU - DSC Card | Harness - W14
h10 | EL Tacho rate (Up) | EL Motor | MDCU - Unit | MDCU - DSC Card | Harness - W13
H11 | EL Canon Gyro rate (UP motion) | Cannon Gyro | MDCU - DSC Card
h11 | EL Canon Gyro rate (UP motion) | Cannon Gyro | MDCU - DSC Card
H12 | EL Resolver test | EL Resolver | MDCU - Unit | MDCU - DSC Card | Harness - W14
h12 | EL Resolver test | EL Resolver | MDCU - Unit | MDCU - DSC Card | Harness - W13
H13 | EL Tacho rate (Down) | EL Motor | MDCU - Unit | MDCU - DSC Card | Harness - W14
h13 | EL Tacho rate (Down) | TR Motor | MDCU - Unit | MDCU - DSC Card | Harness - W13
H14 | EL Canon Gyro rate (Down motion) | Cannon Gyro | MDCU - DSC Card
h14 | EL Canon Gyro rate (Down motion) | Cannon Gyro | MDCU - DSC Card
H15 | EL Resolver test | EL Resolver | MDCU - Unit | MDCU - DSC Card | Harness - W14
h15 | EL Resolver test | EL Resolver | MDCU - Unit | MDCU - DSC Card | Harness - W13
H16 | EL Drive test summary
h16 | Tacho normalized positive scale factor | EL Motor
h17 | Tacho normalized negative scale factor | EL Motor
h18 | Gyro normalized positive scale factor | Cannon Gyro
h19 | Gyro normalized negative scale factor | Cannon Gyro
H2 | EL Resolver BIT | MDCU - Unit | EL Motor | MDCU - DSC Card | Harness - W14
h2 | EL Resolver BIT | EL Resolver | MDCU - Unit | MDCU - DSC Card | Harness - W13
h20 | EL Extended Drive test summary
H3 | EL LOS Gyro BIT | Cannon Gyro | MDCU - DSC Card
h3 | EL LOS Gyro BIT | Cannon Gyro | MDCU - DSC Card
H4 | EL Tacho offset | EL Motor | MDCU - Unit | MDCU - DSC Card | Harness - W14
h4 | EL Tacho offset | EL Motor | MDCU - Unit | MDCU - DSC Card | Harness - W13
H5 | El Canon Gyro rate (no motion) | Cannon Gyro | MDCU - DSC Card
h5 | El Canon Gyro rate (no motion) | Cannon Gyro | MDCU - DSC Card
H6 | WS EL motor power amp ext disable on | MDCU - Unit | MDCU - DSC Card | CU - I/O Card | CU - Unit
h6 | WS EL motor power amp ext disable on | MDCU - Unit | MDCU - DSC Card | CU - I/O Card | CU - Unit
H7 | BRS switch | MDCU - Unit | MDCU - DSC Card | CU - I/O Card | CU - Unit
h7 | BRS switch | MDCU - Unit | MDCU - DSC Card | CU - I/O Card | CU - Unit
H9 | WS EL motor power amp ext disable off | MDCU - Unit | MDCU - DSC Card | CU - I/O Card | CU - Unit
h9 | WS EL motor power amp ext disable off | MDCU - Unit | MDCU - DSC Card | CU - I/O Card | CU - Unit
I10 | TR Tacho rate (Right) | TR Motor | MDCU - Unit | MDCU - DSC Card | Harness - W13
I11 | TR Canon Gyro rate (Right motion) | Cannon Gyro | MDCU - DSC Card
I12 | TR Resolver test | TR Resolver | MDCU - Unit | MDCU - DSC Card | Harness - W13
I13 | TR Tacho rate (Left) | TR Motor | MDCU - Unit | MDCU - DSC Card | Harness - W13
I14 | TR Canon Gyro rate (Left motion) | Cannon Gyro | MDCU - DSC Card | Harness - W13
I15 | TR Resolver test | TR Resolver | MDCU - Unit | MDCU - DSC Card | Harness - W13
I16 | TR Drive test summary
I2 | TR Resolver BIT | TR Resolver | MDCU - Unit | MDCU - DSC Card | Harness - W13
I3 | TR LOS Gyro BIT | Cannon Gyro | MDCU - DSC Card
I4 | TR Tacho offset | TR Motor | MDCU - Unit | MDCU - DSC Card | Harness - W13
I5 | TR Canon Gyro rate (no motion) | Cannon Gyro | MDCU - DSC Card
I6 | WS TR motor power amp ext disable on | MDCU - Unit | MDCU - DSC Card | CU - I/O Card | CU - Unit
I7 | BRS switch | MDCU - Unit | MDCU - DSC Card | CU - I/O Card | CU - Unit
I9 | WS TR motor power amp ext disable off | MDCU - Unit | MDCU - DSC Card | CU - I/O Card | CU - Unit
IP8 | MCP ANALOG TESTS SUMMARY
K0 | MCP GUN ARM Switch OFF Position | MCP - Unit | MCP - MCP Card | FRONT PANEL
K1 | MCP GUN ARM Switch ON Position | MCP - Unit | MCP - MCP Card | FRONT PANEL
K10 | MCP FIRE RATE Switch SS Position | MCP - Unit | MCP - MCP Card | FRONT PANEL
K11 | MCP FIRE RATE Switch Lo Brst Position | MCP - Unit | MCP - MCP Card | FRONT PANEL
K12 | MCP FIRE RATE Switch Hi Brst Position | MCP - Unit | MCP - MCP Card | FRONT PANEL
K13 | MCP FIRE RATE Switch Lo Cont Position | MCP - Unit | MCP - MCP Card | FRONT PANEL
K14 | MCP FIRE RATE Switch Hi Cont Position | MCP - Unit | MCP - MCP Card | FRONT PANEL
K15 | MCP FIRE RATE Switch SS Position | MCP - Unit | MCP - MCP Card | FRONT PANEL
K16 | MCP L/R Push Button ON Position | MCP - Unit | MCP - MCP Card | FRONT PANEL
K17 | MCP L/R Push Button OFF Position | MCP - Unit | MCP - MCP Card | FRONT PANEL
K18 | MCP LRF Push Button ON Position | MCP - Unit | MCP - MCP Card | FRONT PANEL
K19 | MCP LRF Push Button OFF Position | MCP - Unit | MCP - MCP Card | FRONT PANEL
K2 | MCP GUN ARM Switch OFF Position | MCP - Unit | MCP - MCP Card | FRONT PANEL
K20 | MCP CCD/FLIR Switch OFF Position | MCP - Unit | MCP - MCP Card | FRONT PANEL
K21 | MCP CCD/FLIR Switch ON Position | MCP - Unit | MCP - MCP Card | FRONT PANEL
K22 | MCP CCD/FLIR Switch FLIR Position | MCP - Unit | MCP - MCP Card | FRONT PANEL
K23 | MCP CCD/FLIR Switch OFF Position | MCP - Unit | MCP - MCP Card | FRONT PANEL
K24 | MCP SUR Push Button ON Position | MCP - Unit | MCP - MCP Card | FRONT PANEL
K25 | MCP SUR Push Button OFF Position | MCP - Unit | MCP - MCP Card | FRONT PANEL
K26 | MCP SRV Push Button ON Position | MCP - Unit | MCP - MCP Card | FRONT PANEL
K27 | MCP SRV Push Button OFF Position | MCP - Unit | MCP - MCP Card | FRONT PANEL
K28 | MCP HOME Push Button ON Position | MCP - Unit | MCP - MCP Card | FRONT PANEL
K29 | MCP HOME Push Button OFF Position | MCP - Unit | MCP - MCP Card | FRONT PANEL
K30 | MCP ENG Push Button ON Position | MCP - Unit | MCP - MCP Card | FRONT PANEL
K31 | MCP ENG Push Button OFF Position | MCP - Unit | MCP - MCP Card | FRONT PANEL
K32 | MCP RMT Push Button ON Position | MCP - Unit | MCP - MCP Card | FRONT PANEL
K33 | MCP RMT Push Button OFF Position | MCP - Unit | MCP - MCP Card | FRONT PANEL
K34 | MCP DES Push Button ON Position | MCP - Unit | MCP - MCP Card | FRONT PANEL
K35 | MCP DES Push Button OFF Position | MCP - Unit | MCP - MCP Card | FRONT PANEL
K36 | MCP BRS Switch OFF Position | MCP - Unit | MCP - MCP Card | Right Joystick
K37 | MCP BRS Switch ON Position | MCP - Unit | MCP - MCP Card | Right Joystick
K38 | MCP FIRE Switch OFF Position | MCP - Unit | MCP - MCP Card | Left Joystick
K39 | MCP FIRE Switch ON Position | MCP - Unit | MCP - MCP Card | Left Joystick
K40 | MCP MAN RANGE Switch UP Position | MCP - Unit | MCP - MCP Card | Left Joystick
K41 | MCP MAN RANGE Switch DOWN Position | MCP - Unit | MCP - MCP Card | Left Joystick
K42 | MCP MAN RANGE Switch OFF Position | MCP - Unit | MCP - MCP Card | Left Joystick
K43 | MCP FIRE CORR Switch UP | MCP - Unit | MCP - MCP Card | Left Joystick
K44 | MCP FIRE CORR Switch DOWN | MCP - Unit | MCP - MCP Card | Left Joystick
K45 | MCP FIRE CORR Switch LEFT | MCP - Unit | MCP - MCP Card | Left Joystick
K46 | MCP FIRE CORR Switch RIGHT | MCP - Unit | MCP - MCP Card | Left Joystick
K47 | MCP FIRE CORR Switch OFF | MCP - Unit | MCP - MCP Card | Left Joystick
K48 | MCP LRF TRIGGER SWITCH ON Position | MCP - Unit | MCP - MCP Card | Left Joystick
K49 | MCP LRF TRIGGER SWITCH OFF Position | MCP - Unit | MCP - MCP Card | Left Joystick
K5 | MCP MG ARM Switch OFF Position | MCP - Unit | MCP - MCP Card | FRONT PANEL
K50 | MCP HORN SWITCH OFF Position | MCP - Unit | MCP - MCP Card
K51 | MCP HORN SWITCH ON Position | MCP - Unit | MCP - MCP Card
K52 | MCP MG CAM Switch OFF Position | MCP - Unit | MCP - MCP Card
K53 | MCP MG CAM Switch ON Position | MCP - Unit | MCP - MCP Card
K54 | MCP FOCUS SWITCH OFF Position | MCP - Unit | MCP - MCP Card
K55 | MCP FOCUS SWITCH FAR Position | MCP - Unit | MCP - MCP Card
K56 | MCP FOCUS SWITCH NEAR Position | MCP - Unit | MCP - MCP Card
K57 | MCP FOCUS SWITCH OFF Position | MCP - Unit | MCP - MCP Card
K58 | MCP ZOOM SWITCH OFF Position | MCP - Unit | MCP - MCP Card
K59 | MCP ZOOM SWITCH IN Position | MCP - Unit | MCP - MCP Card
K6 | MCP MG ARM Switch ON Position | MCP - Unit | MCP - MCP Card | FRONT PANEL
K60 | MCP ZOOM SWITCH OUT Position | MCP - Unit | MCP - MCP Card
K61 | MCP ZOOM SWITCH OFF Position | MCP - Unit | MCP - MCP Card
K62 | MCP LAMP TEST SWITCH TST Position | MCP - Unit | MCP - MCP Card
K63 | MCP LAMP TEST SWITCH DIMM Position | MCP - Unit | MCP - MCP Card
K64 | MCP EL STICK UP TEST | MCP - Unit | MCP - MCP Card | Right Joystick
K65 | MCP EL STICK DOWN TEST | MCP - Unit | MCP - MCP Card | Right Joystick
K66 | MCP TR STICK LEFT TEST | MCP - Unit | MCP - MCP Card | Right Joystick
K67 | MCP TR STICK RIGHT TEST | MCP - Unit | MCP - MCP Card | Right Joystick
K68 | MCP SWITCHES TESTS SUMMARY
K7 | MCP MG ARM Switch OFF Position | MCP - Unit | MCP - MCP Card | FRONT PANEL
K8 | MCP TRAIN Switch ON Position | MCP - Unit | MCP - MCP Card
K9 | MCP TRAIN Switch OFF Position | MCP - Unit | MCP - MCP Card
L0 | MCP GUN ARM LAMP TEST | MCP - Unit | MCP - MCP Card | FRONT PANEL
L1 | MCP GUN SEARED LAMP TEST | MCP - Unit | MCP - MCP Card | FRONT PANEL
L10 | MCP RMT LAMP TEST | MCP - Unit | MCP - MCP Card | FRONT PANEL
L11 | MCP DES LAMP TEST | MCP - Unit | MCP - MCP Card | FRONT PANEL
L12 | MCP LAMPS TEST SUMMARY
L2 | MCP MG ARM LAMP TEST | MCP - Unit | MCP - MCP Card | FRONT PANEL
L3 | MCP LRF LAMP TEST | MCP - Unit | MCP - MCP Card | FRONT PANEL
L4 | MCP L/R LEFT LAMP TEST | MCP - Unit | MCP - MCP Card | FRONT PANEL
L5 | MCP L/R RIGHT LAMP TEST | MCP - Unit | MCP - MCP Card | FRONT PANEL
L6 | MCP SUR LAMP TEST | MCP - Unit | MCP - MCP Card | FRONT PANEL
L7 | MCP SRV LAMP TEST | MCP - Unit | MCP - MCP Card | FRONT PANEL
L8 | MCP HOME LAMP TEST | MCP - Unit | MCP - MCP Card | FRONT PANEL
L9 | MCP ENG LAMP TEST | MCP - Unit | MCP - MCP Card | FRONT PANEL
M0 | MFD KEY K1 | MFD
M1 | MFD KEY K2 | MFD
M10 | MFD KEY K11 | MFD
M11 | MFD KEY K12 | MFD
M12 | MFD BRIGHTNESS | MFD
M13 | MFD KEY TESTS SUMMARY
M2 | MFD KEY K3 | MFD
M3 | MFD KEY K4 | MFD
M4 | MFD KEY K5 | MFD
M5 | MFD KEY K6 | MFD
M6 | MFD KEY K7 | MFD
M7 | MFD KEY K8 | MFD
M8 | MFD KEY K9 | MFD
M9 | MFD KEY K10 | MFD
MFD EXT COMM TESTS
MFD KEYS Test
O0 | CU-IO RAM | CU - Unit | CU - I/O Card
O1 | CU-IO CPU-main PAL communication | CU - Unit | CU - I/O Card
O12 | MCP-CU WPN-SEL-A signal OFF | CU - Unit | CU - I/O Card | MCP - MCP Card | MCP - Unit | Harness - W3
O13 | MCP-CU GUN-ARM signal OFF | CU - Unit | CU - I/O Card | MCP - MCP Card | MCP - Unit | Harness - W3
O14 | MCP-CU WPN-SEL-B signal OFF | CU - Unit | CU - I/O Card | MCP - MCP Card | MCP - Unit | Harness - W3
O15 | MCP-CU MG-ARM signal OFF | CU - Unit | CU - I/O Card | MCP - MCP Card | MCP - Unit | Harness - W3
O16 | MCP-CU WPN-FIRE signal OFF | CU - Unit | CU - I/O Card | MCP - MCP Card | MCP - Unit | Harness - W3
O17 | VETO-CU EMER WPN STOP signal OFF | CU - Unit | CU - I/O Card | VETO | Harness - W3
O18 | VETO-CU EMER DRV STOP signal OFF | CU - Unit | CU - I/O Card | VETO | Harness - W3
O19 | MCP-CU Drive Enable signal OFF | CU - Unit | CU - I/O Card | MCP - MCP Card | MCP - Unit | Harness - W3
O2 | CU-IO CPU-safety PAL communication | CU - Unit | CU - I/O Card
O20 | MCP-CU LRF (ARM) signal OFF | CU - Unit | CU - I/O Card | MCP - MCP Card | MCP - Unit | Harness - W3
O21 | MCP-CU LRF Trig signal OFF | CU - Unit | CU - I/O Card | MCP - MCP Card | MCP - Unit | Harness - W3
O22 | CU CW limit SW signal OFF | CU - Unit | CU - I/O Card | CU CW limit SW
O23 | CU CCW limit SW signal OFF | CU - Unit | CU - I/O Card | CU CCW limit SW
O24 | EL FF-Gyro Communication | CU - Unit | CU - I/O Card | MDCU - DSC Card | MDCU - Unit | Harness - W21
O27 | CU Horn RLY OFF | CU - Unit | CU - I/O Card | MCP - MCP Card | MCP - Unit | Harness - W3
O28 | CU EOS supply ON | CU - Unit | CU - I/O Card | Harness - W22
O3 | CU-IO card temperature | CU - Unit | CU - I/O Card
O30 | MCP-CU WS Power On signal ON | CU - Unit | CU - I/O Card | MCP - MCP Card | MCP - Unit | Harness - W3
O33 | CU POST TESTS SUMMARY
O4 | CU-IO CPU temperature | CU - Unit | CU - I/O Card
R10 | Pedestal Gyro Cpu Temp Ok | MDCU Gyro module
R14 | Base Gyro Ref 10V Test | SMS Gyro module
R15 | Base GyroA Test | SMS Gyro module
R21 | Base Gyro Cpu Temp Ok | SMS Gyro module
R22 | LOS-Gyro BIT | Cannon Gyro
R23 | DSC EL RESOLVER BIT (R/D BIT) (*) | MDCU - DSC Card | MDCU - Unit | EL Resolver | Harness - W14
R24 | DSC TR RESOLVER BIT (R/D BIT) (*) | MDCU - DSC Card | MDCU - Unit | tr Resolver | Harness - W13
R25 | MDCU-CU CW limit Switch | MDCU - DSC Card | MDCU - Unit | CU - I/O Card | CU - Unit | CW limit Switch | Harness - W25
R26 | MDCU-CU CCW limit Switch | MDCU - DSC Card | MDCU - Unit | CU - I/O Card | CU - Unit | CCW limit Switch | Harness - W25
R27 | SENSORS TESTS SUMMARY
R5 | Pedestal GyroB Test | MDCU Gyro module
T0 | LRF | EOS POS - Unit
T1 | CCD telescope | EOS POS - Unit
T11 | Fans | EOS POS - Unit
T12 | Over temp | EOS POS - Unit
T13 | Pwr Sup. Reg | EOS POS - Unit
T14 | Main power | EOS POS - Unit
T15 | 28V power | EOS POS - Unit
T16 | LRF PON BIT | EOS POS - Unit
T17 | LRF Safety | EOS POS - Unit
T18 | Utility card | EOS POS - Unit
T19 | EOS Cyclic TESTS SUMMARY | EOS POS - Unit
T2 | FLIR telescope | EOS POS - Unit
T3 | FLIR Imager | EOS POS - Unit
T4 | FLIR Elec. | EOS POS - Unit
T5 | El Servo card | EOS POS - Unit
T6 | Az Servo card | EOS POS - Unit
T7 | Servo Gimbals | EOS POS - Unit
T8 | Servo card | EOS POS - Unit
T9 | Main comp | EOS POS - Unit
X0 | REG CCA TEST | EOS POS - Unit
X1 | PS MAIN TEST | EOS POS - Unit
X10 | SERVO ECC TEST | EOS POS - Unit
X11 | SERVO ACC TEST | EOS POS - Unit
X12 | SERVO GIMBALS TEST | EOS POS - Unit
X13 | SERVO CONTROL TEST | EOS POS - Unit
X16 | PIB TUC TEST | EOS POS - Unit
X17 | PIB TUR FAN P TEST | EOS POS - Unit
X18 | PIB TUR OVER TEST | EOS POS - Unit
X19 | EOS POST SUMMARY | EOS POS - Unit
X2 | PS 28 VDC TEST | EOS POS - Unit
X3 | LRF INIT TEST | EOS POS - Unit
X4 | CCD TELE TEST | EOS POS - Unit
X5 | CCD INIT TEST | EOS POS - Unit
X7 | FLIR TIS TEST | EOS POS - Unit
X8 | FLIR CCA TEST | EOS POS - Unit
X9 | SERVO DTG TEST | EOS POS - Unit
Y0 | REG CCA TEST | EOS S - Unit
Y1 | PS MAIN TEST | EOS S - Unit
Y10 | SERVO ECC TEST | EOS S - Unit
Y11 | SERVO ACC TEST | EOS S - Unit
Y12 | SERVO GIMBALS TEST | EOS S - Unit
Y13 | SERVO CONTROL TEST | EOS S - Unit
Y17 | PIB TUC TEST | EOS S - Unit
Y18 | PIB TUR FAN P TEST | EOS S - Unit
Y2 | PS 28 VDC TEST | EOS S - Unit
Y3 | LRF INIT TEST | EOS S - Unit
Y31 | EOS S_IBIT SUMMARY | EOS S - Unit
Y4 | CCD TELE TEST | EOS S - Unit
Y5 | CCD INIT TEST | EOS S - Unit
Y6 | FLIR TELE TEST | EOS S - Unit
Y7 | FLIR TIS TEST | EOS S - Unit
Y8 | FLIR CCA TEST | EOS S - Unit
Y9 | SERVO DTG TEST | EOS S - Unit
Z0 | MDCU DSC EXTERNAL RAM (*) | MDCU - Unit | MDCU - DSC Card
Z1 | MDCU DSC CPU FLASH MEMORY (*) | MDCU - Unit | MDCU - DSC Card
Z10 | DSC TEMPERATURE (*) | MDCU - Unit | MDCU - DSC Card
Z18 | MDCU EL Motor Thermal Switch | MDCU - Unit | MDCU - DSC Card | EL Actuator | Harness - W14
Z19 | MDCU EL Motor Temperature | MDCU - Unit | MDCU - DSC Card | EL Motor | Harness - W14 | EL Actuator
Z2 | MDCU MAIN PAL LOADED (*) | MDCU - Unit | MDCU - DSC Card
Z20 | MDCU TR Motor Thermal Switch | MDCU - Unit | MDCU - DSC Card | TR Motor | Harness - W13 | TR Actuator
Z21 | MDCU TR Motor Temperature | MDCU - Unit | MDCU - DSC Card | TR Motor | Harness - W13 | TR Actuator
Z22 | WS EL motor - P-AMP OK | MDCU - Unit | MDCU - DSC Card | MDCU - EL Amp Module
Z23 | WS EL motor - P-AMP disable (Inhibit ON) | MDCU - Unit | MDCU - DSC Card | MDCU - EL Amp Module
Z24 | WS EL motor - P-AMP Int supply | MDCU - Unit | MDCU - DSC Card | MDCU - EL Amp Module
Z25 | WS EL motor - P-AMP Over Temp | MDCU - Unit | MDCU - DSC Card | MDCU - EL Amp Module
Z26 | WS EL motor - P-AMP Over Voltage | MDCU - Unit | MDCU - DSC Card | MDCU - EL Amp Module
Z27 | WS EL motor - P-AMP Under Voltage | MDCU - Unit | MDCU - DSC Card | MDCU - EL Amp Module
Z28 | WS EL motor - P-AMP Short Circuit | MDCU - Unit | MDCU - DSC Card | MDCU - EL Amp Module
Z29 | WS EL motor - P-AMP Current Limit | MDCU - Unit | MDCU - DSC Card | MDCU - EL Amp Module
Z3 | MDCU NVRAM PARAMETERS INTEGRITY (*) | MDCU - Unit | MDCU - DSC Card
Z30 | WS TR motor - P-AMP OK | MDCU - Unit | MDCU - DSC Card | MDCU - TR Amp Module
Z31 | WS TR motor - P-AMP disable (Inhibit ON) | MDCU - Unit | MDCU - DSC Card | MDCU - TR Amp Module
Z32 | WS TR motor - P-AMP Int supply | MDCU - Unit | MDCU - DSC Card | MDCU - TR Amp Module
Z33 | WS TR motor - P-AMP Over Temp | MDCU - Unit | MDCU - DSC Card | MDCU - TR Amp Module
Z34 | WS TR motor - P-AMP Over Voltage | MDCU - Unit | MDCU - DSC Card | MDCU - TR Amp Module
Z35 | WS TR motor - P-AMP Under Voltage | MDCU - Unit | MDCU - DSC Card | MDCU - TR Amp Module
Z36 | WS TR motor - P-AMP Short Circuit | MDCU - Unit | MDCU - DSC Card | MDCU - TR Amp Module
Z37 | WS TR motor - P-AMP Current Limit | MDCU - Unit | MDCU - DSC Card | MDCU - TR Amp Module
Z4 | CPU-MAIN PAL COMMUNICATION (*) | MDCU - Unit | MDCU - DSC Card
Z40 | MCP-CU-MDCU DRV-Enable signal OFF | MDCU - Unit | MDCU - DSC Card | CU - I/O Card | CU - Unit | MCP - MCP Card | MCP - Unit | Harness - W21, Harness - W3
Z41 | VETO-MCP-CU-MDCU EMER DRV Stop signal | MDCU - Unit | MDCU - DSC Card | VETO | CU - Unit | MCP - Unit | VETO - Unit | Harness - W21, Harness - W3, Harness - W51
Z42 | MDCU A/D D/A CONVERTERS TESTS (*) | MDCU - Unit | MDCU - DSC Card
Z43 | MDCU POST TESTS SUMMARY | MDCU - Unit | MDCU - DSC Card
Z5 | CPU-SAFE PAL COMMUNICATION (*) | MDCU - Unit | MDCU - DSC Card
Z6 | DSC +5V TEST STATUS (*) | MDCU - Unit | MDCU - DSC Card | SUPPLY CARD
Z7 | DSC +15V TEST STATUS (*) | MDCU - Unit | MDCU - DSC Card | SUPPLY CARD
Z8 | DSC -15V TEST STATUS (*) | MDCU - Unit | MDCU - DSC Card | SUPPLY CARD
Z9 | DSC -10V TEST STATUS (*) | MDCU - Unit | MDCU - DSC Card | SUPPLY CARD